## LUXslim Performance Calculator
Legend
input
[8 empty] | constant |  |  |  |  | Single LED performance
Legend | [7 empty] | calculated | LED series count | 2 | [17 empty] | Length (in) | Drive Current (mA) | Summary of Assumptions (for chart)
input | I want a specific Linear Flux |  |  | I want a specific Drive Current |  |  |  | output | LED pitch | 0.5 | in | [16 empty] | 1 | 19.1072 | Linear Flux 1200lm/ft Color 3500K, 80CRI Junc. Temp. 45 °C Forward Voltage 33.82V Power 23.3W
output | Linear Flux | 1200 | lm/ft | Drive current | 5000 | mA |  | Outside System Limits | LED Max Drive Current | 60 | mA | [16 empty] | 5.5 | 105.0895
Outside System Limits | Length | 36 | in | Length | 80 | in |  |  | LED Temp-Volt Coefficient | -9.6 | mV/degC | [16 empty] | 11 | 210.179
| Color | 3500K, 80CRI | <-- select | Color | 3000K, 90CRI | <-- select |  |  | Flux per LED | 50 | lm | [16 empty] | 16.5 | 315.2684
| Junction Temperature | 45 | °C | Junction Temperature | 45 | °C | LED CCT, CRI | Nominal Flux (lms) @ 25 °C | LED Count | 72 | [17 empty] | 22 | 420.3579
| Total Flux | 3600 | lm | Linear Flux | 2815.2204 | lm/ft | 2700K, 80CRI | 116 | % flux loss from Temp | 3.2265 | % | [16 empty] | 27.5 | 525.4474
| Drive current | 687.8584 | mA | Total Flux | 18768.1361 | lm | 3000K, 80CRI | 117 | % LED max drive current | 42.437 | % | [16 empty] | 33 | 630.5369
| Current/ft (720 mA Max) | 229.9864 | mA | Current/ft (720 mA Max) | 750 | mA | 3500K, 80CRI | 121.75 | Current per LED | 19.1655 | mA | [16 empty] | 38.5 | 735.6264
| Forward Voltage | 33.818 | V | Forward Voltage | 37.331 | V | 4000K, 80CRI | 126.75 | [19 empty] | 44 | 840.7159
| Efficacy | 154.759 | lm/W | Efficacy | 100.5499 | lm/W | 5000K, 80CRI | 126 | [19 empty] | 49.5 | 945.8053
| Power | 23.262 | W | Power | 186.655 | W | 6500K, 80CRI | 126 | [19 empty] | 55 | 1050.8948
[7 empty] | 2700K, 90CRI | 96.75 | LED series count | 2 | [17 empty] | 60.5 | 1155.9843
[7 empty] | 3000K, 90CRI | 101.5 | LED pitch | 0.5 | in | [16 empty] | 66 | 1261.0738
[7 empty] | 3500K, 90CRI | 104 | LED Max Drive Current | 60 | mA | [16 empty] | 71.5 | 1366.1633
[7 empty] | 4000K, 90CRI | 106.75 | LED Temp-Volt Coefficient | -9.6 | mV/degC | [16 empty] | 77 | 1471.2527
[7 empty] | 5000K, 90CRI | 106.75 | Flux per LED | 117.3009 | lm |  |  | y =-7E-05*x^2 + 0.0235*x |  |  |  | y=3.3766*x^2-95.707*x+673.34 |  |  |  |  | y = 8E-06x3 - 0.0025x2 + 0.0246x + 100 |  |  |  |  | 82.5 | 1576.3422
[7 empty] | 6500K, 90CRI | 106.75 | LED Count | 160 |  |  |  | x=5E-06*y^3+0.0001*y^2+0.437*y |  |  |  | x=-0.0004*y^2+0.0732*y+15.557 | [9 empty] | 88 | 1681.4317
[9 empty] | % flux loss from Temp | 3.2265 | % | [16 empty] | 93.5 | 1786.5212
[9 empty] | % LED max drive current | 119.4204 | % |  | y = | -1.7528e-05 | -0.0055544 | 2.3263 | 0 | y = | 0.8178 | -38.6994 | 624.8741 | -3434.2972 | y = | 3.3352e-07 | -0.00047663 | -0.14481 | 104.1913 | 99 | 1891.6107
[9 empty] | Current per LED | 62.5 | mA |  | x = | 4.7765e-06 | 0.00014146 | 0.43702 | 0 | x = | 2.2037e-06 | -0.00060269 | 0.078222 | 15.5285 | x = | -0.00066464 | 0.13701 | -13.2085 | 642.2196 | 104.5 | 1996.7002
[15 empty] | x | y |  |  |  | x | y |  |  |  | x | y
[15 empty] | 2.1587 | 5.1799 |  |  |  | 15.7286 | 2.1204 |  |  |  | 25 | 100
[15 empty] | 4.1172 | 9.3781 |  |  |  | 15.8379 | 3.8291 |  |  |  | 28.0644 | 99.7114
[12 empty] | One |  |  | 5.6109 | 12.6447 |  |  |  | 15.9182 | 5.0883 |  |  |  | 30.2102 | 99.5153
[15 empty] | 7.1045 | 15.9409 |  |  |  | 15.9985 | 6.3474 |  |  |  | 32.3558 | 99.2586
[15 empty] | 8.5982 | 19.2372 |  |  |  | 16.0789 | 7.5935 |  |  |  | 34.5015 | 98.9899
[15 empty] | 10.0919 | 22.5037 |  |  |  | 16.1592 | 8.8527 |  |  |  | 36.8142 | 98.4511
[15 empty] | 11.5856 | 25.8298 |  |  |  | 16.2395 | 10.1118 |  |  |  | 38.7923 | 97.8453
[15 empty] | 13.0385 | 29.034 |  |  |  | 16.3199 | 11.3709 |  |  |  | 40.9378 | 97.3718
[15 empty] | 14.5729 | 32.3926 |  |  |  | 16.4002 | 12.6301 |  |  |  | 43.0834 | 96.9626
[15 empty] | 16.0666 | 35.6888 |  |  |  | 16.4806 | 13.8762 |  |  |  | 45.229 | 96.5919
[15 empty] | 17.5603 | 38.9554 |  |  |  | 16.5609 | 15.1483 |  |  |  | 47.3746 | 96.2084
[15 empty] | 19.054 | 42.1624 |  |  |  | 16.6412 | 16.3945 |  |  |  | 49.5201 | 95.7992
[15 empty] | 20.5477 | 45.3992 |  |  |  | 16.7216 | 17.6536 |  |  |  | 51.6657 | 95.4414
[15 empty] | 22.0413 | 48.5766 |  |  |  | 16.8019 | 18.9127 |  |  |  | 53.8113 | 95.0321
[15 empty] | 23.535 | 51.7836 |  |  |  | 16.8822 | 20.1589 |  |  |  | 55.9569 | 94.6486
[15 empty] | 25.0287 | 54.8717 |  |  |  | 16.9626 | 21.418 |  |  |  | 58.1024 | 94.2137
[15 empty] | 26.5224 | 57.8706 |  |  |  | 17.0429 | 22.6771 |  |  |  | 60.2479 | 93.7787
[15 empty] | 28.016 | 60.8695 |  |  |  | 17.1233 | 23.9233 |  |  |  | 62.3934 | 93.3181
[15 empty] | 29.5097 | 63.7495 |  |  |  | 17.2036 | 25.3254 |  |  |  | 64.539 | 92.896
[15 empty] | 31.0034 | 66.5997 |  |  |  | 17.2839 | 27.1826 |  |  |  | 66.6845 | 92.4353
[15 empty] | 32.4971 | 69.3012 |  |  |  | 17.3643 | 29.0918 |  |  |  | 68.83 | 92.0261
[15 empty] | 33.9908 | 72.0919 |  |  |  | 17.4446 | 30.962 |  |  |  | 70.9756 | 91.5911
[15 empty] | 35.4844 | 74.7934 |  |  |  | 17.5249 | 32.8452 |  |  |  | 73.1211 | 91.169
[15 empty] | 36.9781 | 77.4652 |  |  |  | 17.6053 | 34.7675 |  |  |  | 75.2666 | 90.7083
[15 empty] | 38.4718 | 80.137 |  |  |  | 17.6856 | 36.6507 |  |  |  | 77.4121 | 90.2734
[15 empty] | 39.9655 | 82.8088 |  |  |  | 17.766 | 38.5339 |  |  |  | 79.5577 | 89.8384
[15 empty] | 41.4592 | 85.4805 |  |  |  | 17.8463 | 40.4821 |  |  |  | 81.7032 | 89.3778
[15 empty] | 42.9528 | 88.0334 |  |  |  | 17.9266 | 42.6643 |  |  |  | 83.8487 | 88.9557
[15 empty] | 44.5823 | 91.0021 |  |  |  | 18.007 | 44.7816 |  |  |  | 85.9942 | 88.495
[15 empty] | 46.076 | 93.436 |  |  |  | 18.0873 | 46.9638 |  |  |  | 88.1397 | 88.0215
[15 empty] | 47.5697 | 95.9888 |  |  |  | 18.1676 | 49.0941 |  |  |  | 90.2852 | 87.5351
[15 empty] | 49.0633 | 98.5119 |  |  |  | 18.248 | 51.3413 |  |  |  | 92.4307 | 87.0615
[15 empty] | 50.557 | 100.9755 |  |  |  | 18.3283 | 53.6406 |  |  |  | 94.5762 | 86.5623
[15 empty] | 52.0507 | 103.4688 |  |  |  | 18.4087 | 55.9529 |  |  |  | 96.7217 | 86.1016
[15 empty] | 53.5444 | 105.9027 |  |  |  | 18.4817 | 58.2369 |  |  |  | 98.8672 | 85.6023
[15 empty] | 54.9837 | 108.1643 |  |  |  | 18.5401 | 59.9305 |  |  |  | 101.0126 | 85.1159
[15 empty] | 56.5317 | 110.6218 | [8 empty] | 103.1581 | 84.6424
[15 empty] | 57.9847 | 112.9309 | [8 empty] | 105.3036 | 84.156
[15 empty] | 60.003 | 116.2542 | [8 empty] | 107.449 | 83.6182
[25 empty] | 109.5945 | 83.0675
[25 empty] | 111.7399 | 82.5425
[25 empty] | 113.8853 | 81.9918
[25 empty] | 116.0308 | 81.4668
[25 empty] | 118.1762 | 80.9033
[25 empty] | 120.3217 | 80.3912
[25 empty] | 122.4671 | 79.8533
[25 empty] | 124.6125 | 79.3155
[25 empty] | 126.758 | 78.7777
[25 empty] | 128.9034 | 78.2398
[25 empty] | 131.0488 | 77.702
[25 empty] | 133.1943 | 77.1513
[25 empty] | 135.3397 | 76.6392
[25 empty] | 137.4852 | 76.0885
[25 empty] | 139.6306 | 75.5507
[25 empty] | 141.776 | 75.0128
[25 empty] | 143.9215 | 74.475
[25 empty] | 146.0669 | 73.9372
[25 empty] | 148.2123 | 73.3993
[25 empty] | 150.1034 | 73.0431
LUXTECH LUXslim CC Performance Calculator
Version 1.1
Calculations are Theoretical